## README in vivo
README EXAMPLE |  | pixel size | 0.1083 | µm/pixel |  |  |  |  | 3.1416 | s | µm | µm/s | s | µm | s |  | Growth rate |  |  | Shrink rate |  |  | Catastrophe frequency |  |  | Rescue frequency
angle raw | length raw | FPS | 2 |  | angle pol | length pol | angle depol | length depol | G rate | G duration | G distance | S rate | S duration | S distance | Time G+S |  | mean | SD | N | mean | SD | N | mean | SD | N | mean | SD | N
-56.768 | 34.67 |  |  |  | -56.768 | 34.67 | -168.959 | 41.773 | 0.14191 | 14.5 | 2.0577 | 1.1101 | 4 | 4.4403 | 18.5 | µm/s | 0.22671 | 0.092654 | 10 | 0.76542 | 0.26444 | 6 | 0.10084 | 0.045933 | 10 | 0.24742 | 0.060768 | 6
-52.431 | 32.802 |  |  |  | -52.431 | 32.802 | -167.367 | 29.72 | 0.16662 | 12.9998 | 2.166 | 0.9664 | 3.25 | 3.1408 | 16.2497 | µm/min | 13.6029 | 5.5592 | 10 | 45.925 | 15.8661 | 6 | 6.0505 | 2.756 | 10 | 14.8454 | 3.6461 | 6
-51.34 | 25.612 |  |  |  | -51.34 | 25.612 | -165.964 | 24.739 | 0.17328 | 9.9998 | 1.7328 | 0.86642 | 3 | 2.5992 | 12.9998
-46.245 | 32.535 |  |  |  | -46.245 | 32.535 | -161.565 | 23.717 | 0.20739 | 11.7501 | 2.4368 | 0.6498 | 3.75 | 2.4367 | 15.5001 |  | Growth duration |  |  | Shrink duration |  |  |  | DURATIONS
-43.363 | 24.759 |  |  |  | -43.363 | 24.759 | -160.56 | 27.042 | 0.22934 | 8.5 | 1.9494 | 0.6137 | 4.5001 | 2.7617 | 13 |  | mean | SD | N | mean | SD | N |  | TOTAL G+S | G dur | S dur,
-42.955 | 39.623 |  |  |  | -42.955 | 39.623 | -150.709 | 23.505 | 0.23264 | 13.5 | 3.1407 | 0.38612 | 5.7499 | 2.2201 | 19.2499 | sec | 9.9166 | 4.517 | 10 | 4.0416 | 0.99265 | 6 |  | 113.4991 | 89.2493 | 24.2499 | sec
-38.884 | 19.912 |  |  |  | -38.884 | 19.912 | … | … | 0.26859 | 6.2498 | 1.6786 |  |  |  | 6.2498 | min | 0.16528 | 0.075284 | 10 | 0.067361 | 0.016544 | 6 |  | 1.8917 | 1.4875 | 0.40416 | min
-37.147 | 20.7 |  |  |  | -37.147 | 20.7 |  |  | 0.28591 | 6.25 | 1.7869 |  |  |  | 6.25 | [8 empty] | LENGTHS
-32.905 | 20.248 |  |  |  | -32.905 | 20.248 |  |  | 0.33475 | 5.4998 | 1.8411 |  |  |  | 5.4998 |  | G | C | S | R |  |  |  | TOTAL L G+S | G length | S length
-168.959 | 41.773 |  |  |  | … | … |  |  | … | … | [6 empty] | 0.22671 | 0.10084 | 0.76542 | 0.24742 |  |  |  | 36.3888 | 18.79 | 17.5988 | µm
-167.367 | 29.72
-165.964 | 24.739
-161.565 | 23.717
-160.56 | 27.042 | [20 empty] | <L> | J
-150.709 | 23.505 | [20 empty] | 8.2277 | -0.06056
… | …
Measurements from ImageJ (Angle ; Length) are pasted in columns A and B and sorted from higher to lower values (0 to -180)
Enter manually the number of frame per second in cell E2
Enter manually pixel size in cell F2
angle > -90° correspond to growth event and are pasted in columns H and I
-90° > angle > -180° correspond to depolymerization events and are pasted in columns J and K
Parameters for individual events are then calculated from column L to R
Colimn T to AF report a summary of microtubule dynamics
SD: Standard deviation
N: number of events
G: Growth rate
C: Catastrophe frequency
S: Shrinkage rate
R: Rescue frequency
<L> : Average microtubule length in µm
J: average microtubule population growth rate

## Data
|  | pixel size | ENTER | µm/pixel |  |  |  |  | 3.1416 | s | µm | µm/s | s | µm | s |  | Growth rate |  |  | Shrink rate |  |  | Catastrophe frequency |  |  | Rescue frequency
angle raw | length raw | FPS | ENTER |  | angle pol | length pol | angle depol | length depol | G rate | G duration | G distance | S rate | S duration | S distance | Time G+S |  | mean | SD | N | mean | SD | N | mean | SD | N | mean | SD | N
Paste and sort |  |  |  |  | paste | paste | paste | paste | #VALUE! | #VALUE! | #VALUE! |  | #VALUE! | #VALUE! | #VALUE! | µm/s | #VALUE! | #VALUE! | 1 | #DIV/0! | #DIV/0! | 1 | #VALUE! | #VALUE! | 1 | #VALUE! | #VALUE! | 1
[16 empty] | µm/min | #VALUE! | #VALUE! | 1 | #DIV/0! | #DIV/0! | 1 | #VALUE! | #VALUE! | 1 | #VALUE! | #VALUE! | 1
[17 empty] | Growth duration |  |  | Shrink duration |  |  |  | DURATIONS
[17 empty] | mean | SD | N | mean | SD | N |  | TOTAL G+S | G dur | S dur,
[16 empty] | sec | #VALUE! | #VALUE! | 1 | #VALUE! | #VALUE! | 1 |  | #VALUE! | #VALUE! | #VALUE! | sec
[16 empty] | min | #VALUE! | #VALUE! | 1 | #VALUE! | #VALUE! | 1 |  | #VALUE! | #VALUE! | #VALUE! | min
LENGTHS
[17 empty] | G | C | S | R |  |  |  | TOTAL L G+S | G length | S length
[17 empty] | #VALUE! | #VALUE! | #DIV/0! | #VALUE! |  |  |  | #VALUE! | #VALUE! | #VALUE! | µm
[22 empty] | <L> | J
[22 empty] | #DIV/0! | #VALUE!